## PROPOSAL SUMMARY
PROPOSAL SUMMARY
DISTRIBUTION LINE CONSTRUCTION
| Line Change New Construction | 39517.11
Part LCN | Part LCN
| Line Removals | 0
Part LCR | Part LCR
| Trenching & Boring | 0
Part UR
| TOTAL | 39517.11

## REMOVAL UNITS
Part LCR - REMOVAL CONSTRUCTION ASSEMBLY UNITS
UNIT | NO. OF | LABOR
NO. | UNITS | Unit Price | Extended Price
1-25KV | 180 |  | 0
1/0-25KV | 40 |  | 0
2 TRI | 309 |  | 0
30-5 | 1 |  | 0
35-5 | 5 |  | 0
4 ACSR | 3570 |  | 0
4/0 URD | 135 |  | 0
40-5 | 4 |  | 0
6HDC | 286 |  | 0
A1 | 1 |  | 0
A1A | 1 |  | 0
A2 | 1 |  | 0
A3 | 1 |  | 0
A4 | 1 |  | 0
A6 | 2 |  | 0
A7X | 2 |  | 0
E1-2 | 9 |  | 0
E3-10 | 5 |  | 0
F1-2P | 7 |  | 0
G1.15.1.1 | 2 |  | 0
G1.25.1.1 | 5 |  | 0
G105 | 4 |  | 0
G106 | 4 |  | 0
J10 | 2 |  | 0
K11C | 3 |  | 0
M2-11 | 2 |  | 0
M5-2 | 1 |  | 0
PVC-3 | 20 |  | 0
UA2 | 2 |  | 0
UM5 | 4 |  | 0
UM6-1 | 2 |  | 0
UM6-10 | 1 |  | 0
VA5-3H | 1 |  | 0
VA7X | 1 |  | 0
VA9 | 1 |  | 0
VA9-1X | 1 |  | 0
VA9X | 1 |  | 0
VG1.25.1.1 | 1 |  | 0
VM5-20E | 1 |  | 0
TOTAL |  |  | 0

## TABLES A & B
Part LCR-- REMOVAL CONSTRUCTION ASSEMBLY UNITS
TABLE A. Unit Material Values of LCR Units Chargeable to Bidder
UNIT NO. | NO. OF UNITS | UNIT MATERIAL VALUE* | EXTENDED VALUE
G1.15.1.1 | 2 | 599.68 | 1199.36
G1.25.1.1 | 5 | 639.54 | 3197.7
VG1.25.1.1 | 1 | 687.75 | 687.75
Note: (Put Transformer, Recloser, Conductor and Big Salvageable items in this table with costs)
Part LCR-- REMOVAL CONSTRUCTION ASSEMBLY UNITS
TABLE B. Values of Unit Material Items of Creditable to Bidder
UNIT NO. | NO. OF UNITS | UNIT MATERIAL VALUE* | EXTENDED VALUE
G1.15.1.1 | 2 | 599.68 | 1199.36
G1.25.1.1 | 5 | 639.54 | 3197.7
VG1.25.1.1 | 1 | 687.75 | 687.75
Note: (Generally is the same as Table A but could be different)

## Part UR
UNIT | KEC NO. OF | CONTRACTOR |  | UNIT PRICE |  | EXTENDED PRICE
NO. | UNITS (ft)* | BID UNITS (if different) | Labor | Materials | Labor & Materials | Labor & Material
UR 2-S (40” x 24”) | 3755 |  | 0 | 0 | 0 | 0
UR 2-R (40” x 12”) | 100 |  | 0 | 0 | 0 | 0
UR2-RS | 100 |  | 0 | 0 | 0 | 0
UR5-P (40") |  |  | 0 | 0 | 0 | 0
UR7-B (2") | 745 |  | 0 | 0 | 0 | 0
UR7-B (3") | 50 |  | 0 | 0 | 0 | 0
TOTAL Part UR--Underground Excavation Construction Assembly Units | [5 empty] | 0
Contractor to provide 2 and 3 inch Red or Grey Poly Schedule 40 Conduit plus associated couplers for boring units in bid, see NEW CONST UNITS tab.

## Part LCN - Not Explicit
The following descriptioons apply only to those new units not sufficiently explicit:
Unit | Description
1/0-25KV | 1/0 AL, 260 MIL JACKETED POWER CABLE
1-25KV | PRIMARY CONDUCTOR, 1 STR-25KV (URD)
350 URD | 350 kCM AL TRIPLEX, 600 VOLT UNDERGROUND SERVICE CABLE
4/0 URD | 4/0 AL QUADROPLEXED, 600 VOLT UNDERGROUND SERVICE CABLE
2 TRI | SEC OVH CONDUCTOR 2 TRI
4ACSR | PRI OVH CONDUCTOR 4 ACSR
6HDC | N0. 6 HARD DRAWN COPPER WIRE
30-5 | TREATED WOOD POLE, 30 FOOT CLASS 5
35-5 | TREATED WOOD POLE, 35 FOOT CLASS 5
40-5 | TREATED WOOD POLE, 40 FOOT CLASS 5
45-C2 | DUCTILE IRON POLE, 45 FOOT CLASS 2
F15S | FUSE, 15AMP STANDARD
F20S | FUSE, 20AMP STANDARD
PVC-2 | CONDUIT, 2 INCH PVC, SCHEDULE 40, GREY
PVC-2SWEEP | CONDUIT SWEEP, 2 INCH PVC, SCHEDULE 40, GREY
PVC-3 | CONDUIT, 3 INCH PVC, SCHEDULE 40, GREY
PVC-3SWEEP | CONDUIT SWEEP, 3 INCH PVC, SCHEDULE 40, GREY
G1.15.1.1 | Single Voltage 15kVA Pole Mount Transformer
G1.25.1.1 | Single Voltage 25 kVA Pole Mount Transformer 120/208V Secondary
VG1.25.1.1 | Dual Voltage 25 kVA Pole Mount Transformer
VUG1.25.1.9 | Dual Voltage 25 kVA Padmount Transformer
VUG1.37.1.9 | Dual Voltage 37 kVA Padmount Transformer
VUG.50.1.9 | Dual Voltage 50 kVA Padmount Transformer

## NEW CONST UNITS
PART LCN --NEW CONSTRUCTION ASSEMBLY UNITS
UNIT | NO. OF | CONTRACTOR |  | UNIT PRICE |  | EXTENDED PRICE
NO. | UNITS | BID UNITS (if different) | Labor | Materials | Labor & Materials | Labor & Material
1/0-25KV | 4821 |  |  | 2.25 | 2.25 | 10847.25
2 TRI | 255 |  |  | 0.63 | 0.63 | 160.65
30-5 | 2 |  |  | 305.28 | 305.28 | 610.56
350 URD | 100 |  |  | 2.33 | 2.33 | 233
4/0 URD | 445 |  |  | 1.46 | 1.46 | 649.7
45-2 DUCTILE IRON | 1 |  |  | 1483.28 | 1483.28 | 1483.28
E1-2 | 2 |  |  | 44.12 | 44.12 | 88.24
E3-10 | 2 |  |  | 6.15 | 6.15 | 12.3
F1-2P | 2 |  |  | 43.98 | 43.98 | 87.96
F20S | 1 |  |  | 5.5 | 5.5 | 5.5
F40S | 1 |  |  | 5.75 | 5.75 | 5.75
F7-1K | 4 |  |  | 55.12 | 55.12 | 220.48
K11C | 2 |  |  | 8.32 | 8.32 | 16.64
M2-11S | 1 |  |  | 13.25 | 13.25 | 13.25
M5-23X-12' | 2 |  |  | 48.71 | 48.71 | 97.42
M5-27 | 2 |  |  | 8.84 | 8.84 | 17.68
POLY-2 PVC ADAPTER | 16 |  |  |  | 0 | 0
POLY-3 PVC ADAPTER | 1 |  |  |  | 0 | 0
PVC-2 | 3945 |  |  | 0.75 | 0.75 | 2958.75
PVC-2SWEEP | 32 |  |  | 4.27 | 4.27 | 136.64
PVC-3 | 90 |  |  | 0.75 | 0.75 | 67.5
PVC-3SWEEP | 6 |  |  | 10.17 | 10.17 | 61.02
POLY-2 INCH, SCH 40 |  |  |  |  | 0 | 0
POLY-3 INCH, SCH 40 |  |  |  |  | 0 | 0
2 INCH COUPLER, POLY TO PVC |  |  |  |  | 0 | 0
3 INCH COUPLER, POLY TO PVC |  |  |  |  | 0 | 0
UA2 | 1 |  |  | 348.21 | 348.21 | 348.21
UG7 | 2 |  |  | 84.68 | 84.68 | 169.36
UG7X | 5 |  |  | 89.95 | 89.95 | 449.75
UJ2-4 | 21 |  |  | 7.88 | 7.88 | 165.48
UK5LC | 1 |  |  | 205.87 | 205.87 | 205.87
UM-BOLLARD | 5 |  |  | 220 | 220 | 1100
UM1-4 | 2 |  |  | 318.9 | 318.9 | 637.8
UM1-7-1X | 2 |  |  | 258.87 | 258.87 | 517.74
UM1-7NC | 1 |  |  | 314.32 | 314.32 | 314.32
UM1-7NCX | 6 |  |  | 212.03 | 212.03 | 1272.18
UM3-14X | 2 |  |  | 439.89 | 439.89 | 879.78
UM5 | 4 |  |  | 88.56 | 88.56 | 354.24
UM6-1 | 10 |  |  | 38.35 | 38.35 | 383.5
UM6-10 | 2 |  |  | 33.08 | 33.08 | 66.16
UM6-12S | 6 |  |  | 18.35 | 18.35 | 110.1
UM6-5 | 1 |  |  | 210 | 210 | 210
VB1C-8 | 1 |  |  | 224.12 | 224.12 | 224.12
VM5-20E | 1 |  |  | 14.36 | 14.36 | 14.36
VUA1FG | 1 |  |  | 396.05 | 396.05 | 396.05
VUG1.25.1.9 | 3 |  |  | 1780.8 | 1780.8 | 5342.4
VUG1.37.1.9 | 3 |  |  | 1959.94 | 1959.94 | 5879.82
VUG1.50.1.9 | 1 |  |  | 2220.7 | 2220.7 | 2220.7
VUM6-22 | 2 |  |  | 240.8 | 240.8 | 481.6
TOTAL | [5 empty] | 39517.11

## Owner Furnished Material
OWNER FURNISHED MATERIALS LIST
ITEM | DESCRIPTION | QTY | UNIT | PRICE EA | EXTENDED
20195 | BOLLARD | 5 | EA | 220 | 1100
20340 | BOLT, MACHINE 1/2" | 1 | EA | 1.1 | 1.1
20350 | BOLT MACHINE 5/8" | 8 | EA | 1.04 | 8.32
20360 | BOLT MACHINE 3/4" | 2 | EA | 2.3 | 4.6
20400 | BOLT, UPSET | 1 | EA | 6.9 | 6.9
20700 | BRACKET, "L" SHAPED | 1 | EA | 9.3 | 9.3
20800 | BRACKET, STANDOFF W/STRAPS | 24 | EA | 16.5 | 396
20900 | CLAMP, GROUND ROD | 10 | EA | 2.25 | 22.5
20910 | SACRIFICIAL ANODE | 1 | EA | 68 | 68
20950 | CLAMP, GUY BONDING | 2 | EA | 2.8 | 5.6
21000 | CLAMP, HOT LINE | 2 | EA | 8.44 | 16.88
21050 | CLAMP, WEDGE TUBE | 2 | EA | 1.49 | 2.98
21210 | CLEVIS, THIMBLE | 2 | EA | 13 | 26
21250 | CONNECTOR, SECONDARY | 21 | EA | 7.88 | 165.48
21551 | DEADEND GUY (PREFORMED) | 4 | EA | 2.35 | 9.4
21652 | LOAD BREAK INSERT - DOUBLE | 1 | EA | 210 | 210
21767 | FUSE 20-AMP STANDARD | 1 | EA | 5.5 | 5.5
21770 | FUSE 40-AMP STANDARD | 1 | EA | 5.75 | 5.75
21800 | GUY GUARD | 2 | EA | 5 | 10
22050 | INSULATOR, SPOOL | 3 | EA | 1.24 | 3.72
22060 | J LAG | 2 | EA | 0.88 | 1.76
22300 | KELLUM | 2 | EA | 29.1 | 58.2
23000 | PVC-2 SWEEP 90Â° | 32 | EA | 4.27 | 136.64
23015 | PVC-3 SWEEP 90Â° | 6 | EA | 10.17 | 61.02
23195 | POLE TOP CAP | 2 | EA | 6 | 12
23800 | SCREW, LAG | 51 | EA | 0.75 | 38.25
23823 | SNOW MARKER | 6 | EA | 18.35 | 110.1
23850 | SHACKLE, ANCHOR | 2 | EA | 6.49 | 12.98
24410 | WASHERS, ROUND | 3 | EA | 0.37 | 1.11
24417 | WASHERS, CURVED 3X3 | 11 | EA | 0.9 | 9.9
24418 | WASHERS, CURVED 4X4 | 2 | EA | 1.85 | 3.7
26150 | WIRE, JUMPERS | 199 | FT |  | 0
20100 | ANCHOR, PLATE 16" | 2 | EA | 20.813 | 41.626
20108 | ANCHOR, EXPANDING POLE KEY | 4 | EA | 55.12 | 220.48
20150 | ARRESTOR, LIGHTNING | 2 | EA | 49.0223 | 98.0446
20600 | BRACKET, FIBERGLASS ARM 1-PH | 1 | EA | 36.6758 | 36.6758
21200 | CLEVIS, SWINGING | 2 | EA | 3.6471 | 7.2942
21353 | CROSSARM, 8' (COMPOSITE-TANGENT) | 1 | EA | 161.5772 | 161.5772
21450 | CUTOUT | 2 | EA | 106.403 | 212.806
21500 | CULVERT (USED WITH PAD SHRUB/RR) | 6 | EA | 111.2965 | 667.779
21505 | CULVERT (LARGE SLEEVE-SHRUB) | 1 | EA | 314.3138 | 314.3138
21510 | PAD - BLACK (USED ON CULVERT/SHRUBS/RR) | 6 | EA | 100.7311 | 604.3866
21530 | HILL SIDE BARRIER (ALL SIZES) | 2 | EA | 318.895 | 637.79
21535 | GROUND SLEEVE (1-PH 200/600AMP MOD) | 2 | EA | 258.8672 | 517.7344
21650 | ELBOW | 22 | EA | 38.3526 | 843.7572
21710 | GUY ATTACH (SMALL CLYD - POLE EYE PLATE) | 2 | EA | 7.952 | 15.904
21950 | INSULATOR, PIN TYPE 14.4 | 2 | EA | 9.6842 | 19.3684
22090 | INSULATOR, POLYMER (EPOXI) | 1 | EA | 14.3649 | 14.3649
22150 | INSULATOR, STRAIN | 2 | EA | 42.2181 | 84.4362
22200 | INSULATED CAPS | 4 | EA | 33.0842 | 132.3368
22265 | JUNCTION 4-POS 25KV 200AMP | 2 | EA | 240.8006 | 481.6012
22802 | MODULE 1-PH 200/600AMP | 2 | EA | 426.6461 | 853.2922
22900 | PINS, CROSSARM | 2 | EA | 11.9457 | 23.8914
23050 | PIPE, PVC | 4215 | FT | 0.7521 | 3170.1015
23360 | POLE 30-5 | 2 | EA | 305.28 | 610.56
23700 | ROD, ANCHOR PLATE | 2 | EA | 23.1668 | 46.3336
23750 | ROD, GROUND | 10 | EA | 10.9962 | 109.962
24020 | SPLICE BOX -LG w/CONNECTORS (ABOVE GRD) | 1 | EA | 205.8712 | 205.8712
24250 | TERMINATOR | 2 | EA | 49.0313 | 98.0626
24600 | WIRE GUY 3/8" | 80 | FT | 0.3244 | 25.952
24750 | WIRE 4/0 URD TRI | 445 | FT | 1.4618 | 650.501
24760 | WIRE 350 URD TRI | 100 | FT | 2.3252 | 232.52
25300 | WIRE #2 TRI (OVH) | 255 | FT | 0.63 | 160.65
26005 | WIRE 1/0 25KV 260ML URD | 4821 | FT | 2.2473 | 10834.2333
23452-C2 | POLE 45-C2 DUCTILE IRON | 1 | EA | 1415.2841 | 1415.2841
5073 | 25KVA DV 120/240 S/L FUSED 1PH URD FR3 | 3 | EA | 1780.8 | 5342.4
5074 | 37.5KVA DV 120/240 S/L FUSED 1PH URD FR3 | 3 | EA | 1959.94 | 5879.82
5102 | 50KVA DV 120/240 S/L FUSED 1PH URD FR3 | 1 | EA | 2220.7 | 2220.7

## CONSTRUCTION PICK LIST
KOOTENAI ELECTRIC COOPERATIVE, INC.
Revision: 92949
2018-11-08 |  | 11:21 |  |  | WORK ORDER | [11 empty] | Page: 1
ITEM PICK LIST
Work Order: | 16519 | [7 empty] | Description: |  | W side of Hayden Lake Conversion |  |  | Type: |  | System Improvement
MI Location: | [8 empty] | Location: |  | 0 |  |  | Status: |  | Open
Pick List ID: | ALL PICK LISTS SUMMARIZED | [7 empty] | Customer: |  | CAPITAL PROJECT 346 |  | Open Date: |  |  | 2016-10-01
Project: | FEMA MITIGATION | [7 empty] | Staked By: |  | JEREMY HOFER |  | Rel By:
[7 empty] | Map Location: | [5 empty] | Rel Date:
Construction
Group | Item | [7 empty] | Description |  |  | Original | UOM |  | All |  | Quantity |  | Loc
Quantity
E | * | 20195 | [6 empty] | BOLLARD |  |  | 5 | EA
E | * | 20340 | [6 empty] | BOLT, MACHINE 1/2" |  |  | 1 | EA
E | * | 20350 | [6 empty] | BOLT MACHINE 5/8" |  |  | 8 | EA
E | * | 20360 | [6 empty] | BOLT MACHINE 3/4" |  |  | 2 | EA
E | * | 20400 | [6 empty] | BOLT, UPSET |  |  | 1 | EA
E | * | 20700 | [6 empty] | BRACKET, "L" SHAPED |  |  | 1 | EA
E | * | 20800 | [6 empty] | BRACKET, STANDOFF W/STRAPS |  |  | 24 | EA
E | * | 20900 | [6 empty] | CLAMP, GROUND ROD |  |  | 10 | EA
E | * | 20910 | [6 empty] | SACRIFICIAL ANODE |  |  | 1 | EA
E | * | 20950 | [6 empty] | CLAMP, GUY BONDING |  |  | 2 | EA
E | * | 21000 | [6 empty] | CLAMP, HOT LINE |  |  | 2 | EA
E | * | 21050 | [6 empty] | CLAMP, WEDGE TUBE |  |  | 2 | EA
E | * | 21210 | [6 empty] | CLEVIS, THIMBLE |  |  | 2 | EA
E | * | 21250 | [6 empty] | CONNECTOR, SECONDARY |  |  | 21 | EA
E | * | 21551 | [6 empty] | DEADEND GUY (PREFORMED) |  |  | 4 | EA
E | * | 21652 | [6 empty] | LOAD BREAK INSERT - DOUBLE |  |  | 1 | EA
E | * | 21767 | [6 empty] | FUSE 20-AMP STANDARD |  |  | 1 | EA
E | * | 21770 | [6 empty] | FUSE 40-AMP STANDARD |  |  | 1 | EA
E | * | 21800 | [6 empty] | GUY GUARD |  |  | 2 | EA
E | * | 22050 | [6 empty] | INSULATOR, SPOOL |  |  | 3 | EA
E | * | 22060 | [6 empty] | J LAG |  |  | 2 | EA
E | * | 22300 | [6 empty] | KELLUM |  |  | 2 | EA
E | * | 23000 | [6 empty] | PVC-2 SWEEP 90° |  |  | 32 | EA
E | * | 23015 | [6 empty] | PVC-3 SWEEP 90° |  |  | 6 | EA
E | * | 23195 | [6 empty] | POLE TOP CAP |  |  | 2 | EA
E | * | 23800 | [6 empty] | SCREW, LAG |  |  | 51 | EA
E | * | 23823 | [6 empty] | SNOW MARKER |  |  | 6 | EA
E | * | 23850 | [6 empty] | SHACKLE, ANCHOR |  |  | 2 | EA
E | * | 24410 | [6 empty] | WASHERS, ROUND |  |  | 3 | EA
E | * | 24417 | [6 empty] | WASHERS, CURVED 3X3 |  |  | 11 | EA
E | * | 24418 | [6 empty] | WASHERS, CURVED 4X4 |  |  | 2 | EA
E | * | 26150 | [6 empty] | WIRE, JUMPERS |  |  | 199 | EA
L | 20100 | [7 empty] | ANCHOR, PLATE 16" |  |  | 2 | EA
L | 20108 | [7 empty] | ANCHOR, EXPANDING POLE KEY |  |  | 4 | EA
L | 20150 | [7 empty] | ARRESTOR, LIGHTNING |  |  | 2 | EA
L | 20600 | [7 empty] | BRACKET, FIBERGLASS ARM 1-PH |  |  | 1 | EA
L | 21200 | [7 empty] | CLEVIS, SWINGING |  |  | 2 | EA
L | 21353 | [7 empty] | CROSSARM, 8' (COMPOSITE-TANGENT) |  |  | 1 | EA
L | 21450 | [7 empty] | CUTOUT |  |  | 2 | EA
L | 21500 | [7 empty] | CULVERT (USED WITH PAD SHRUB/RR) |  |  | 6 | EA
L | 21505 | [7 empty] | CULVERT (LARGE SLEEVE-SHRUB) |  |  | 1 | EA
L | 21510 | [7 empty] | PAD - BLACK (USED ON CULVERT/SHRUBS/RR) |  |  | 6 | EA
L | 21530 | [7 empty] | HILL SIDE BARRIER (ALL SIZES) |  |  | 2 | EA
L | 21535 | [7 empty] | GROUND SLEEVE (1-PH 200/600AMP MOD) |  |  | 2 | EA
L | 21650 | [7 empty] | ELBOW |  |  | 22 | EA
L | 21710 | [7 empty] | GUY ATTACH (SMALL CLYD - POLE EYE PLATE) |  |  | 2 | EA
L | 21950 | [7 empty] | INSULATOR, PIN TYPE 14.4 |  |  | 2 | EA
L | 22090 | [7 empty] | INSULATOR, POLYMER (EPOXI) |  |  | 1 | EA
L | 22150 | [7 empty] | INSULATOR, STRAIN |  |  | 2 | EA
L | 22200 | [7 empty] | INSULATED CAPS |  |  | 4 | EA
L | 22265 | [7 empty] | JUNCTION 4-POS 25KV 200AMP |  |  | 2 | EA
L | 22802 | [7 empty] | MODULE 1-PH 200/600AMP |  |  | 2 | EA
L | 22900 | [7 empty] | PINS, CROSSARM |  |  | 2 | EA
L | 23050 | [7 empty] | PIPE, PVC |  |  | 4215 | EA
L | 23360 | [7 empty] | POLE 30-5 |  |  | 2 | EA
L | 23700 | [7 empty] | ROD, ANCHOR PLATE |  |  | 2 | EA
L | 23750 | [7 empty] | ROD, GROUND |  |  | 10 | EA
L | 24020 | [7 empty] | SPLICE BOX -LG w/CONNECTORS (ABOVE GRD) |  |  | 1 | EA
L | 24250 | [7 empty] | TERMINATOR |  |  | 2 | EA
L | 24600 | [7 empty] | WIRE GUY 3/8" |  |  | 80 | EA
L | 24750 | [7 empty] | WIRE 4/0 URD TRI |  |  | 445 | EA
L | 24760 | [7 empty] | WIRE 350 URD TRI |  |  | 100 | EA
L | 25300 | [7 empty] | WIRE #2 TRI (OVH) |  |  | 255 | EA
L | 26005 | [7 empty] | WIRE 1/0 25KV 260ML URD |  |  | 4821 | EA
L | 23452-C2 | [7 empty] | POLE 45-C2 DUCTILE IRON |  |  | 1 | EA
S | 5073 | [7 empty] | 25KVA DV 120/240 S/L FUSED 1PH URD FR3 |  |  | 3 | EA
S | 5074 | [7 empty] | 37.5KVA DV 120/240 S/L FUSED 1PH URD FR3 |  |  | 3 | EA
S | 5102 | [7 empty] | 50KVA DV 120/240 S/L FUSED 1PH URD FR3 |  |  | 1 | EA
[10 empty] | Total Quantity For Construction: |  | 10423
* Indicates Non-Stock Or Exempt Material Item
Signature: | [11 empty] | Date:
Assembly Units Summary
Type | Pole |  | Wire | Neut |  | Misc |  | Assembly Unit | [9 empty] | Quantity
Construction | [7 empty] | 1/0-25KV - PRI. UG CABLE 26OML | [9 empty] | 4821
[8 empty] | 2 TRI - SEC. OVH CONDUTOR, 2 TRI | [9 empty] | 255
[8 empty] | 30-5 - POLE, 30 FT CLASS 5 | [9 empty] | 2
[8 empty] | 350 URD - SEC. UG CABLE, 350 TRI | [9 empty] | 100
[8 empty] | 4/0 URD - SEC. UG CABLE, 4/0 TRI | [9 empty] | 445
[8 empty] | 45-2 DUCTILE IRON - POLE, 45FT CLASS 2 DUCTILE IRON | [9 empty] | 1
[8 empty] | E1-2 - 7.2KV SNGLE DOWN GUY (SM CLYD) | [9 empty] | 2
[8 empty] | E3-10 - GUY GUARD | [9 empty] | 2
[8 empty] | F1-2P - PLATE ANCHOR 16" | [9 empty] | 2
[8 empty] | F20S - FUSE 20-AMP STANDARD | [9 empty] | 1
[8 empty] | F40S - FUSE 40-AMP STANDARD | [9 empty] | 1
[8 empty] | F7-1K - POLE KEY ANCHOR ASSEMBLY | [9 empty] | 4
[8 empty] | K11C - SERV ASSEMBLY | [9 empty] | 2
[8 empty] | M2-11S - 7.2KV GROUND ASSEMBLY GRND ROD NON WOOD | [9 empty] | 1
[8 empty] | M5-23X-12' - 7.2KV PRI ASSEMBLY (12' STRAIN INSUL) | [9 empty] | 2
[8 empty] | M5-27 - POLE TOP CAP | [9 empty] | 2
[8 empty] | POLY-2 PVC ADAPTER - POLY-PVC 2" ADAPTER | [9 empty] | 16
[8 empty] | POLY-3 PVC ADAPTER - POLY-PVC 3" ADAPTER | [9 empty] | 1
[8 empty] | PVC-2 - PVC 2" | [9 empty] | 3945
[8 empty] | PVC-2SWEEP - PVC 2" SWEEP 90° | [9 empty] | 32
[8 empty] | PVC-3 - PVC 3" | [9 empty] | 90
[8 empty] | PVC-3SWEEP - PVC 3" SWEEP 90° | [9 empty] | 6
[8 empty] | UA2 - 1-PH CBL TERM POLE - URD SOURCE | [9 empty] | 1
[8 empty] | UG7 - 1-PH PAD MNT XFMR--ELBOW & CAP | [9 empty] | 2
[8 empty] | UG7X - 1-PH PAD MNT XFMR--TWO ELBOWS | [9 empty] | 5
[8 empty] | UJ2-4 - SEC. CONNECTOR BLOCK TO XFMR | [9 empty] | 21
[8 empty] | UK5LC - SPLICE BOX LG/w connectors-ABOVE GROUND | [9 empty] | 1
[8 empty] | UM-BOLLARD - BOLLARD | [9 empty] | 5
[8 empty] | UM1-4 - HILL-SIDE BARRIER | [9 empty] | 2
[8 empty] | UM1-7-1X - GROUND SLEEVE 1-PH 200/600AMP MOD | [9 empty] | 2
[8 empty] | UM1-7NC - GND SLEEVE ASSY FOR PD MNT XFMR (large) | [9 empty] | 1
[8 empty] | UM1-7NCX - GND SLEEVE & PAD FOR PD MNT XFMR | [9 empty] | 6
[8 empty] | UM3-14X - 1-PH MODULE 200/600AMP (large cabinet) | [9 empty] | 2
[8 empty] | UM5 - SECONDARY RISER | [9 empty] | 4
[8 empty] | UM6-1 - PRI. CABLE TERMINATION-LOADBREAK | [9 empty] | 10
[8 empty] | UM6-10 - INSULATED PROTECTIVE CAP (200 A) | [9 empty] | 2
[8 empty] | UM6-12S - SNOW MARKER | [9 empty] | 6
[8 empty] | UM6-5 - Y BUSHING (LOAD BREAK INSERT) | [9 empty] | 1
[8 empty] | UR2-R - TRENCHING ROCK | [9 empty] | 100
[8 empty] | UR2-RS - ROCK SAWING | [9 empty] | 100
[8 empty] | UR2-S - TRENCHING SOIL | [9 empty] | 3755
[8 empty] | UR7-B2 - BORING 2" | [9 empty] | 745
[8 empty] | UR7-B3 - BORING 3" | [9 empty] | 50
[8 empty] | VB1C-8 - 14.4 2-PH SINGLE 8' COMP TANGENT | [9 empty] | 1
[8 empty] | VM5-20E - 14.4KV PRI. ASSMEBLY (EPOXILATOR) | [9 empty] | 1
[8 empty] | VUA1FG - 1-PH 14.4 CBL TERM W/FIBERGLASS ARM | [9 empty] | 1
[8 empty] | VUG1.25.1.9 - DV URD 25KVA 120/240 S/L FR3 | [9 empty] | 3
[8 empty] | VUG1.37.1.9 - DV URD 37KVA 120/240 S/L FR3 | [9 empty] | 3
[8 empty] | VUG1.50.1.9 - DV URD 50KVA 120/240 S/L FR3 | [9 empty] | 1
[8 empty] | VUM6-22 - JUNCTION 4-PO 200AMP 25KV | [9 empty] | 2

## RETIRMENT PICK LIST
KOOTENAI ELECTRIC COOPERATIVE, INC.
Revision: 92949
2018-11-08 |  | 11:27 |  |  | WORK ORDER | [11 empty] | Page: 1
ITEM PICK LIST
Work Order: | 16519 | [7 empty] | Description: |  | W side of Hayden Lake Conversion |  |  | Type: |  | System Improvement
MI Location: | [8 empty] | Location: |  | 0 |  |  | Status: |  | Open
Pick List ID: | ALL PICK LISTS SUMMARIZED | [7 empty] | Customer: |  | CAPITAL PROJECT 346 |  | Open Date: |  |  | 2016-10-01
Project: | FEMA MITIGATION | [7 empty] | Staked By: |  | JEREMY HOFER |  | Rel By:
[7 empty] | Map Location: | [5 empty] | Rel Date:
Retirement
Group | Item | [7 empty] | Description |  |  | Original | UOM |  | All |  | Quantity |  | Loc
Quantity
E | * | 20200 | [6 empty] | BOLT, CARRIAGE |  |  | 22 | EA
E | * | 20250 | [6 empty] | BOLT D.A. 5/8" |  |  | 15 | EA
E | * | 20300 | [6 empty] | BOLT EYE 5/8" |  |  | 9 | EA
E | * | 20340 | [6 empty] | BOLT, MACHINE 1/2" |  |  | 2 | EA
E | * | 20350 | [6 empty] | BOLT MACHINE 5/8" |  |  | 52 | EA
E | * | 20400 | [6 empty] | BOLT, UPSET |  |  | 1 | EA
E | * | 20700 | [6 empty] | BRACKET, "L" SHAPED |  |  | 2 | EA
E | * | 20750 | [6 empty] | BRACKET, NEUTRAL OFF |  |  | 1 | EA
E | * | 20800 | [6 empty] | BRACKET, STANDOFF W/STRAPS |  |  | 24 | EA
E | * | 20900 | [6 empty] | CLAMP, GROUND ROD |  |  | 2 | EA
E | * | 20950 | [6 empty] | CLAMP, GUY BONDING |  |  | 9 | EA
E | * | 21000 | [6 empty] | CLAMP, HOT LINE |  |  | 11 | EA
E | * | 21050 | [6 empty] | CLAMP, WEDGE TUBE |  |  | 3 | EA
E | * | 21210 | [6 empty] | CLEVIS, THIMBLE |  |  | 9 | EA
E | * | 21549 | [6 empty] | CLAMP, DEADEND OR AUTO |  |  | 10 | EA
E | * | 21551 | [6 empty] | DEADEND GUY (PREFORMED) |  |  | 18 | EA
E | * | 21552 | [6 empty] | CLAMP, SUSPENSION ANGLE |  |  | 1 | EA
E | * | 21554 | [6 empty] | CLAMP, DEADEND PREFORMED |  |  | 10 | EA
E | * | 21800 | [6 empty] | GUY GUARD |  |  | 5 | EA
E | * | 22050 | [6 empty] | INSULATOR, SPOOL |  |  | 19 | EA
E | * | 22060 | [6 empty] | J LAG |  |  | 2 | EA
E | * | 22300 | [6 empty] | KELLUM |  |  | 2 | EA
E | * | 22750 | [6 empty] | NUTS, EYE 5/8" |  |  | 12 | EA
E | * | 23800 | [6 empty] | SCREW, LAG |  |  | 70 | EA
E | * | 24401 | [6 empty] | WASHERS, SQUARE 2X2 |  |  | 71 | EA
E | * | 24410 | [6 empty] | WASHERS, ROUND |  |  | 2 | EA
E | * | 24417 | [6 empty] | WASHERS, CURVED 3X3 |  |  | 60 | EA
E | * | 25000 | [6 empty] | WIRE, 6 HDC |  |  | 286 | EA
E | * | 26150 | [6 empty] | WIRE, JUMPERS |  |  | 378 | EA
L | 20100 | [7 empty] | ANCHOR, PLATE 16" |  |  | 7 | EA
L | 20150 | [7 empty] | ARRESTOR, LIGHTNING |  |  | 2 | EA
L | 20550 | [7 empty] | BRACE CROSSARM 28" |  |  | 22 | EA
L | 21150 | [7 empty] | CLEVIS, STATIONARY |  |  | 4 | EA
L | 21200 | [7 empty] | CLEVIS, SWINGING |  |  | 13 | EA
L | 21330 | [7 empty] | CROSSARM, 5' (WOOD) |  |  | 9 | EA
L | 21340 | [7 empty] | CROSSARM, 8' (WOOD) |  |  | 2 | EA
L | 21450 | [7 empty] | CUTOUT |  |  | 2 | EA
L | 21650 | [7 empty] | ELBOW |  |  | 2 | EA
L | 21710 | [7 empty] | GUY ATTACH (SMALL CLYD - POLE EYE PLATE) |  |  | 9 | EA
L | 21950 | [7 empty] | INSULATOR, PIN TYPE 14.4 |  |  | 5 | EA
L | 22000 | [7 empty] | INSULATOR, PIN TYPE 7.2 |  |  | 5 | EA
L | 22020 | [7 empty] | INSULATOR, WHITE GLASS |  |  | 5 | EA
L | 22090 | [7 empty] | INSULATOR, POLYMER (EPOXI) |  |  | 12 | EA
L | 22200 | [7 empty] | INSULATED CAPS |  |  | 1 | EA
L | 22900 | [7 empty] | PINS, CROSSARM |  |  | 10 | EA
L | 22950 | [7 empty] | PINS, POLE TOP |  |  | 5 | EA
L | 23050 | [7 empty] | PIPE, PVC |  |  | 200 | EA
L | 23360 | [7 empty] | POLE 30-5 |  |  | 1 | EA
L | 23410 | [7 empty] | POLE 35-5 |  |  | 5 | EA
L | 23460 | [7 empty] | POLE 40-5 |  |  | 4 | EA
L | 23700 | [7 empty] | ROD, ANCHOR PLATE |  |  | 7 | EA
L | 23750 | [7 empty] | ROD, GROUND |  |  | 2 | EA
L | 24250 | [7 empty] | TERMINATOR |  |  | 2 | EA
L | 24600 | [7 empty] | WIRE GUY 3/8" |  |  | 360 | EA
L | 24750 | [7 empty] | WIRE 4/0 URD TRI |  |  | 135 | EA
L | 25300 | [7 empty] | WIRE #2 TRI (OVH) |  |  | 309 | EA
L | 25400 | [7 empty] | WIRE 4 ACSR |  |  | 3570 | EA
L | 26000 | [7 empty] | WIRE 1-25KV (URD) |  |  | 180 | EA
L | 26005 | [7 empty] | WIRE 1/0 25KV 260ML URD |  |  | 40 | EA
S | 5015 | [7 empty] | 15KVA 7.2 120/240 CSP 1PH OVH |  |  | 2 | EA
S | 5035 | [7 empty] | 25KVA 7.2 120/240 CSP 1PH OVH |  |  | 5 | EA
S | 5043 | [7 empty] | 25KVA DV 120/240 CSP 1PH OVH |  |  | 1 | EA
[10 empty] | Total Quantity For Retirement: |  | 6046
* Indicates Non-Stock Or Exempt Material Item
Signature: | [11 empty] | Date:
Assembly Units Summary
Type | Pole |  | Wire | Neut |  | Misc |  | Assembly Unit | [9 empty] | Quantity
Retirement | [7 empty] | 1-25KV - PRIMARY CONDUCTOR, 1 STR-25KV (URD) | [9 empty] | 180
[8 empty] | 1/0-25KV - PRI. UG CABLE 26OML | [9 empty] | 40
[8 empty] | 2 TRI - SEC. OVH CONDUTOR, 2 TRI | [9 empty] | 309
[8 empty] | 30-5 - POLE, 30 FT CLASS 5 | [9 empty] | 1
[8 empty] | 35-5 - POLE, 35 FT CLASS 5 | [9 empty] | 5
[8 empty] | 4 ACSR - PRI. OVH CONDUCTOR, 4 ACSR | [9 empty] | 3570
[8 empty] | 4/0 URD - SEC. UG CABLE, 4/0 TRI | [9 empty] | 135
[8 empty] | 40-5 - POLE, 40 FT CLASS 5 | [9 empty] | 4
[8 empty] | 6HDC - PRI. OVH CONDUCTOR, 6HDC | [9 empty] | 286
[8 empty] | A1 - 7.2KV 1-PH SNGLE PRI SUPPRT | [9 empty] | 1
[8 empty] | A1A - 7.2KV 1-PH SNGLE PRI SUPPRT | [9 empty] | 1
[8 empty] | A2 - 7.2KV 1-PH DBLE PRI SUPPRT | [9 empty] | 1
[8 empty] | A3 - 7.2KV 1-PH PRI 20-60 ANGLE | [9 empty] | 1
[8 empty] | A4 - 7.2KV 1-PH PRI 60-90 ANGLE | [9 empty] | 1
[8 empty] | A6 - 7.2KV 1-PH PRI VERTICAL DBLE DE | [9 empty] | 2
[8 empty] | A7X - 7.2KV 1-PH X-ARM 5' SNGLE DE | [9 empty] | 2
[8 empty] | E1-2 - 7.2KV SNGLE DOWN GUY (SM CLYD) | [9 empty] | 9
[8 empty] | E3-10 - GUY GUARD | [9 empty] | 5
[8 empty] | F1-2P - PLATE ANCHOR 16" | [9 empty] | 7
[8 empty] | G1.15.1.1 - 7200OVH 15KVA 120/240 CSP | [9 empty] | 2
[8 empty] | G1.25.1.1 - 7200OVH 25KVA 120/40 CSP | [9 empty] | 5
[8 empty] | G105 - 7.2KV 1-PH TRNS CSP @ 1-PH TANGENT | [9 empty] | 4
[8 empty] | G106 - 7.2KV 1-PH TRNS CSP @ DEAD END | [9 empty] | 4
[8 empty] | J10 - SEC ASSEMBLY (5 TO 60 DEGREE) | [9 empty] | 2
[8 empty] | K11C - SERV ASSEMBLY | [9 empty] | 3
[8 empty] | M2-11 - 7.2KV GROUNDING ASSEMBLY GRND ROD | [9 empty] | 2
[8 empty] | M5-2 - 7.2KV PRI ASSY (POLE TOP PIN & INSUL) | [9 empty] | 1
[8 empty] | PVC-3 - PVC 3" | [9 empty] | 20
[8 empty] | UA2 - 1-PH CBL TERM POLE - URD SOURCE | [9 empty] | 2
[8 empty] | UM5 - SECONDARY RISER | [9 empty] | 4
[8 empty] | UM6-1 - PRI. CABLE TERMINATION-LOADBREAK | [9 empty] | 2
[8 empty] | UM6-10 - INSULATED PROTECTIVE CAP (200 A) | [9 empty] | 1
[8 empty] | VA5-3H - 14.4KV 1-PH TAP (HORIZONTAL) | [9 empty] | 1
[8 empty] | VA7X - 14.4KV 1-PH X-ARM (5') D.E. (SNGLE) | [9 empty] | 1
[8 empty] | VA9 - 14.4KV 1-PH X-ARM DBLE LINE ARM | [9 empty] | 1
[8 empty] | VA9-1X - 14.4KV 1-PH X-ARM (5') SNGLE LINE ARM | [9 empty] | 1
[8 empty] | VA9X - 14.4KV 1-PH X-ARM (5')DBLE LINE ARM | [9 empty] | 1
[8 empty] | VG1.25.1.1 - DV OVH 25KVA 120/240 CSP | [9 empty] | 1
[8 empty] | VM5-20E - 14.4KV PRI. ASSMEBLY (EPOXILATOR) | [9 empty] | 1